## BoM
Bill of Materials
Schematic: | amulet_controller | Component Groups: | 69
Variant: | default | Component Count: | 253 (249 SMD/ 2 THT)
Revision: | 1.1 | Fitted Components: | 253 (249 SMD/ 2 THT)
Date: | 2024-04-13 | Number of PCBs: | 1
KiCad Version: | 8.0.5-8.0.5-0~ubuntu24.04.1 | Total Components: | 253
Row | Description | Part | References | Value | Footprint | Quantity Per PCB | Status | Datasheet | Manufacturer | Manufacturer Part Number | Supplier 1 | Supplier Part Number 1
1 | 1000 pF ±10% 25V Ceramic Capacitor X7R 0402 (1005 Metric) | C_Small | C12 C13 C14 | 1n X7R 25V | C_0402_1005_DensityHigh | 3 |  | https://www.yageo.com/upload/media/product/app/datasheet/mlcc/upy-ac_np0x7rx7s_6_3v-to-2kv.pdf | YAGEO | AC0402KRX7R8BB102 | Digikey | 311-3065-1-ND
2 | 3300 pF ±10% 100V Ceramic Capacitor X7R 0402 (1005 Metric) | C_Small | C133 C134 C135 C136 C137 C138 | 3n3 X7R 100V | C_0402_1005_DensityHigh | 6 |  | https://search.murata.co.jp/Ceramy/image/img/A01X/G101/ENG/GRM155R72A332KA01-01.pdf | Murata Electronics | GRM155R72A332KA01D | Digikey | 490-8261-1-ND
3 | 4700 pF ±10% 100V Ceramic Capacitor X7R 0402 (1005 Metric) | C_Small | C129 | 4n7 X7R 100V | C_0402_1005_DensityHigh | 1 |  | https://www.murata.com/-/media/webrenewal/support/library/catalog/products/k35e.ashx?la=en-us&cvid=20200508021757000000 | Murata Electronics | GCM155R72A472KA37D | Digikey | 490-4765-1-ND
4 | 10000 pF ±10% 100V Ceramic Capacitor X7R 0402 (1005 Metric) | C_Small | C76 | 10n X7R 100V | C_0402_1005_DensityHigh | 1 |  | https://mm.digikey.com/Volume0/opasdata/d220001/medias/docus/2615/HMR105B7103KV-F_SS.pdf | Taiyo Yuden | HMR105B7103KV-F | Digikey | 587-HMR105B7103KV-FCT-ND
5 | 0.047 µF ±10% 100V Ceramic Capacitor X7R 0603 (1608 Metric) | C_Small | C91 | 47n X7R 100V | C_0603_1608_DensityHigh | 1 |  | https://connect.kemet.com:7667/gateway/IntelliData-ComponentDocumentation/1.0/download/datasheet/C0603C473K1RECAUTO | KEMET | C0603C473K1RECAUTO | Digikey | 399-14764-1-ND
6 | 0.1 µF ±10% 50V Ceramic Capacitor X7R 0402 (1005 Metric) 0.1 µF ±10% 16V Ceramic Capacitor X7R 0402 (1005 Metric) | C_Small | C3 C4 C5 C8 C10 C11 C27 C28 C29 C90 C101 C102 C103 C104 C105 C107 C108 C109 C111 C112 C113 C114 C115 C125 C126 C127 C128 | 100n X7R 50V | C_0402_1005_DensityHigh | 27 |  | https://search.murata.co.jp/Ceramy/image/img/A01X/G101/ENG/GCM155R71H104KE02-01.pdf | Murata Electronics | GCM155R71H104KE02J GCM155R71C104KA55D | Digikey | 490-14514-1-ND 490-4759-1-ND
7 | 0.1 µF ±10% 100V Ceramic Capacitor X7R 0603 (1608 Metric) | C | C22 C92 | 100n X7R 100V | C_0603_1608_DensityHigh | 2 |  | https://mm.digikey.com/Volume0/opasdata/d220001/medias/docus/21/HMK107B7104KAHT_SS.pdf | Taiyo Yuden | HMK107B7104KAHT | Digikey | 587-6009-1-ND
8 | 0.1 µF ±10% 100V Ceramic Capacitor X7R 1206 (3216 Metric) | C_Small | C95 C97 C99 | 100n X7R 100V | C_1206_3216_DensityHighest | 3 |  | https://connect.kemet.com:7667/gateway/IntelliData-ComponentDocumentation/1.0/download/datasheet/C1206C104K1RACAUTO | KEMET | C1206C104K1RACAUTO | Digikey | 399-7008-1-ND
9 | 0.22 µF ±10% 100V Ceramic Capacitor X7S 0603 (1608 Metric) | C_Small | C23 C25 | 220n X7S 100V | C_0603_1608_DensityHigh | 2 |  | https://mm.digikey.com/Volume0/opasdata/d220001/medias/docus/2249/TMK105B7224KV-FR_SS.pdf | Taiyo Yuden | HMK107C7224KAHTE | Digikey | 587-5012-1-ND
10 | 1 µF ±10% 10V Ceramic Capacitor X7R 0402 (1005 Metric) 1 µF ±10% 6.3V Ceramic Capacitor X7R 0402 (1005 Metric) | C | C2 C6 C9 C24 C26 C94 | 1u X7R 10V | C_0402_1005_DensityHigh | 6 |  | https://search.murata.co.jp/Ceramy/image/img/A01X/G101/ENG/GRM155Z71A105KE01-01A.pdf | Murata Electronics | GRM155Z71A105KE01J GRT155R70J105KE01D | Digikey | 490-GRM155Z71A105KE01JCT-ND 490-18216-1-ND
11 | 1 µF ±10% 25V Ceramic Capacitor X7R 0603 (1608 Metric) | C | C60 C88 C93 | 1u X7R 25V | C_0603_1608_DensityHigh | 3 |  | https://mm.digikey.com/Volume0/opasdata/d220001/medias/docus/2146/TMK107AB7105KAHT_SS.pdf | Taiyo Yuden | TMK107AB7105KAHT | Digikey | 587-3467-1-ND
12 | Multilayer Ceramic Capacitors MLCC - SMD/SMT 0805 100VDC 2.2uF 10% 1.25mm AEC-Q200 | C | C15 C16 C17 C18 C20 C45 C52 | 2u2 X7R 100V | R_0805_2012_DensityHigh | 7 |  | https://product.tdk.com/system/files/dam/doc/product/capacitor/ceramic/mlcc/catalog/mlcc_automotive_midvoltage_en.pdf | TDK Corporation | CGA4J1X7R2A225K125AC | Mouser | 810-CGA4J7R2A225K125
13 | 4.7 µF ±10% 16V Ceramic Capacitor X7R 0603 (1608 Metric) | C | C1 C84 C110 | 4u7 X7R 16V | C_0603_1608_DensityHigh | 3 |  | https://search.murata.co.jp/Ceramy/image/img/A01X/G101/ENG/GRM188Z71C475KE21-01A.pdf | Murata Electronics | GRM188Z71C475KE21J | Digikey | 490-GRM188Z71C475KE21JCT-ND
14 | 4.7 µF ±10% 100V Ceramic Capacitor X7R 1206 (3216 Metric) | C | C89 C96 C98 C100 | 4u7 X7R 100V | C_1206_3216_DensityHighest | 4 |  | https://search.murata.co.jp/Ceramy/image/img/A01X/G101/ENG/GRJ31CZ72A475KE01-01.pdf | Murata Electronics | GRJ31CZ72A475KE01L | Digikey | 490-GRJ31CZ72A475KE01LCT-ND
15 | 4.7 µF ±10% 100V Ceramic Capacitor X7R 1206 (3216 Metric) | C | C19 C21 C31 C32 C33 C34 C35 C36 C39 C40 C41 C42 C43 C44 C46 C47 C48 C49 C50 C51 C53 C54 C55 C57 C58 C59 C61 C62 C63 C64 C65 C66 C67 C68 C69 C70 C71 C72 C73 C74 C75 C77 C78 C79 C80 C81 C82 C85 C86 C87 | 4u7 X7R 100V | C_1206_3216_DensityHigh | 50 |  | https://search.murata.co.jp/Ceramy/image/img/A01X/G101/ENG/GRJ31CZ72A475KE01-01.pdf | Murata Electronics | GRJ31CZ72A475KE01L | Digikey | 490-GRJ31CZ72A475KE01LCT-ND
16 | 4.7 µF ±20% 25V Ceramic Capacitor X5R 0402 (1005 Metric) | C | C7 | 4u7 X5R 25V | C_0402_1005_DensityHigh | 1 |  | https://datasheets.kyocera-avx.com/cx5r.pdf | KYOCERA AVX | 04023D475MAT2A | Digikey | 478-04023D475MAT2ACT-ND
17 | 10 µF ±10% 25V Ceramic Capacitor X7R 0805 (2012 Metric) | C | C56 C106 | 10u X7R 25V | C_0805_2012_DensityHighest | 2 |  | https://search.murata.co.jp/Ceramy/image/img/A01X/G101/ENG/GRM21BZ71E106KE15-01.pdf | Murata Electronics | GRM21BZ71E106KE15L | Digikey | 490-GRM21BZ71E106KE15LCT-ND
18 | 15 µF ±20% 25V Ceramic Capacitor X7R 1210 (3225 Metric) | C | C30 C38 | 15u X7R 25V | C_1210_3225_DensityHigh | 2 |  | https://product.tdk.com/system/files/dam/doc/product/capacitor/ceramic/mlcc/catalog/mlcc_automotive_general_en.pdf | TDK Corporation | CGA6M3X7R1E156M200AB | Digikey | 445-175431-1-ND
19 | 22 µF ±20% 10V Ceramic Capacitor X7R 0805 (2012 Metric) | C | C37 C83 | 22u X7R 10V | C_0805_2012_DensityHighest | 2 |  | https://search.murata.co.jp/Ceramy/image/img/A01X/G101/ENG/GRM21BZ71A226ME15-01.pdf | Murata Electronics | GRM21BZ71A226ME15L | Digikey | 490-GRM21BZ71A226ME15LCT-ND
20 | 1000 pF ±10% 1000V (1kV) Ceramic Capacitor X7R 0603 (1608 Metric) | C_Small | C130 C131 C132 | 1n X7R 1kV | C_0603_1608_DensityHigh | 3 |  | https://connect.kemet.com:7667/gateway/IntelliData-ComponentDocumentation/1.0/download/specsheet/C0603V102KDRAC7867 | KEMET | C0603V102KDRAC7867 | Digikey | 399-12306-1-ND
21 | Diode 100 V 200mA Surface Mount SOD-523 | BAT41KFILM | D3 D4 D5 D6 D7 D8 D9 D10 D11 D14 D15 D19 D20 D21 D22 | BAT41KFILM | D_SOD-523 | 15 |  | https://www.st.com/content/ccc/resource/technical/document/datasheet/5b/cd/d8/0a/45/56/41/6c/CD00130227.pdf/files/CD00130227.pdf/jcr:content/translations/en.CD00130227.pdf | STMicroelectronics | BAT41KFILM | Digikey | 497-5556-1-ND
22 | 26V, 14V Clamp 17A (8/20µs) Ipp Tvs Diode Surface Mount SOT-23-3 | CDSOT23-SM712 | D23 D27 | CDSOT23-SM712 | SOT95P230X110-3N | 2 |  | https://www.bourns.com/docs/Product-Datasheets/CDSOT23-SM712.pdf | Bourns Inc. | CDSOT23-SM712 | Digikey | CDSOT23-SM712CT-ND
23 | Green 525nm LED Indication - Discrete 3V 1206 (3216 Metric) | LED | D13 | GREEN | LED_SM1206 | 1 |  | https://www.bivar.com/parts_content/Datasheets/SM1206NPGC-IL.pdf | Bivar Inc. | SM1206NPGC-IL | Digikey | 492-1945-1-ND
24 | 42V Clamp 2.6A (8/20µs) Ipp Tvs Diode Surface Mount SOT-323 | PESD2CANFD24V-UX | D24 D25 | PESD2CANFD24V-UX | SOT95P230X117-3N | 2 |  | https://assets.nexperia.com/documents/data-sheet/PESD2CANFD24V-U.pdf | Nexperia USA Inc. | PESD2CANFD24V-UX | Digikey | 1727-PESD2CANFD24V-UXCT-ND
25 | 3.5V (Typ) Clamp 7A (8/20µs) Ipp Tvs Diode Surface Mount, Wettable Flank DFN2510D-10 | PESD4USB3U-TBSX | D18 D26 | PESD4USB3U-TBSX | SOT1176D | 2 |  | https://assets.nexperia.com/documents/data-sheet/PESD4USB3U-TBS.pdf | Nexperia USA Inc. | PESD4USB3U-TBSX | Digikey | 1727-PESD4USB3U-TBSXCT-ND
26 | 5.5V (Typ) Clamp 7A (8/20µs) Ipp Tvs Diode Surface Mount, Wettable Flank DFN2510D-10 | PESD4USB5B-TBSX | D16 D17 | PESD4USB5B-TBSX | SOT1176D | 2 |  | https://assets.nexperia.com/documents/data-sheet/PESD4USB5B-TBS.pdf | Nexperia USA Inc. | PESD4USB5B-TBSX | Digikey | 1727-PESD4USB5B-TBSXCT-ND
27 | Surface-Mount TRANSZORB® Transient Voltage Suppressors | SMBJ51CD-M3/H | D1 D2 | SMBJ51CD-M3/H | DIOM4336X24N | 2 |  | https://www.vishay.com/docs/87606/smbj5cdthrusmbj120cd.pdf | Vishay | SMBJ51CD-M3/H | Digikey | SMBJ51CD-M3/HGICT-ND
28 | Yellow 592nm LED Indication - Discrete 2V 1206 (3216 Metric) | LED | D12 | YELLOW | LED_SM1206 | 1 |  | https://www.bivar.com/parts_content/Datasheets/SM1206NYC-IL.pdf | Bivar Inc. | SM1206NYC-IL | Digikey | 492-1947-1-ND
29 | 1 kOhms @ 100 MHz 1 Signal Line Ferrite Bead 0805 (2012 Metric) 1A 300mOhm | FerriteBead | FB1 FB2 FB3 FB4 | 1k @ 100MHz | R_0805_2012_DensityHigh | 4 |  | https://www.we-online.com/katalog/datasheet/742792096.pdf | Würth Elektronik | 742792096 | Digikey | 732-4648-1-ND
30 | Connector Header Surface Mount, Right Angle 3 position 0.098" (2.50mm) | Conn_01x03 | J12 J13 | Nano-Fit 1x03 | 1054301203 | 2 |  | https://www.literature.molex.com/SQLImages/kelmscott/Molex/PDF_Images/987651-1223.PDF | Molex | 1054301203 | Digikey | WM26098CT-ND
31 | Connector Header Surface Mount, Right Angle 2 position 0.079" (2.00mm) | Conn_01x02_Mounting | J8 J9 | S2B-PH-SM4-TB | JST_PH_S2B-PH-SM4-TB_1x02-1MP_P2.00mm_Horizontal | 2 |  | https://www.jst-mfg.com/product/pdf/eng/ePH.pdf | JST Sales America Inc. | S2B-PH-SM4-TB | Digikey | 455-S2B-PH-SM4-TBCT-ND
32 | Connector Header Surface Mount, Right Angle 5 position 0.049" (1.25mm) | Conn_01x05_Mounting | J14 | SM05B-GHS-TB | JST_GH_SM05B-GHS-TB_1x05-1MP_P1.25mm_Horizontal | 1 |  | https://www.jst-mfg.com/product/pdf/eng/eGH.pdf | JST Sales America Inc. | SM05B-GHS-TB | Digikey | 455-SM05B-GHS-TBCT-ND
33 | Connector Header Surface Mount, Right Angle 6 position 0.049" (1.25mm) | Conn_01x06_Mounting | J10 | SM06B-GHS-TB | JST_GH_SM06B-GHS-TB_1x06-1MP_P1.25mm_Horizontal | 1 |  | https://www.jst-mfg.com/product/pdf/eng/eGH.pdf | JST Sales America Inc. | SM06B-GHS-TB | Digikey | 455-1568-1-ND
34 | Connector Header Surface Mount, Right Angle 7 position 0.049" (1.25mm) | Conn_01x07_Mounting | J7 | SM07B-GHS-TB | JST_GH_SM07B-GHS-TB_1x07-1MP_P1.25mm_Horizontal | 1 |  | https://www.jst-mfg.com/product/pdf/eng/eGH.pdf | JST Sales America Inc. | SM07B-GHS-TB | Digikey | 455-1569-1-ND
35 | Connector Header Surface Mount, Right Angle 8 position 0.049" (1.25mm) | Conn_01x08_Mounting | J6 | SM08B-GHS-TB | JST_GH_SM08B-GHS-TB_1x08-1MP_P1.25mm_Horizontal | 1 |  | https://www.jst-mfg.com/product/pdf/eng/eGH.pdf | JST Sales America Inc. | SM08B-GHS-TB | Digikey | 455-1570-1-ND
36 | Socket; DC supply; XT60; female; PIN: 2; on PCBs; THT; yellow; 30A | Conn_01x02_Mounting | J1 | XT60PW-F | AMASS_XT60PW-F_1x02_P7.20mm_Horizontal | 1 |  | https://www.tme.eu/Document/1191bc2fa3aee3c446e5a895fd8f7983/XT60PW-F.pdf | AMASS | XT60PW-F | Transfer Multisort Elektronik | XT60PW-F
37 | Socket; DC supply; XT60; male; PIN: 2; on PCBs; THT; yellow; 30A; 500V | Conn_01x02_Mounting | J2 | XT60PW-M | AMASS_XT60PW-M_1x02_P7.20mm_Horizontal | 1 |  | https://www.tme.eu/Document/b13629717d44ae038681dba08d18c0b6/XT60PW-M.pdf | AMASS | XT60PW-M | Transfer Multisort Elektronik | XT60PW-M
38 | Power Inductors - SMD 2.2uH Shld 20% 1.2A 100 mOhms | L | L3 | 2u2 | L_Coilcraft_LPS3314 | 1 |  | https://www.coilcraft.com/getmedia/3ba581dc-6d87-4be6-9dea-9167ac97554d/lps3314.pdf | Coilcraft | LPS3314-222MRC | Mouser | 994-LPS3314-222MRC
39 | Power Inductors - SMD 22uH Shld 20% 830mA 360 mOhms | L | L1 L2 | 22u | L_Coilcraft_LPS4018 | 2 |  | https://www.coilcraft.com/getmedia/31b05c96-4c4c-4498-8dbb-fe092de76bad/lps4018.pdf | Coilcraft | LPS4018-223MRC | Mouser | 994-LPS4018-223MRC
40 | N-Channel 30 V 3A (Ta) 460mW (Ta) Surface Mount TO-236AB | PMV90ENER | Q7 Q8 Q9 | PMV90ENER | SOT-23-3 | 3 |  | https://assets.nexperia.com/documents/data-sheet/PMV90ENE.pdf | Nexperia USA Inc. | PMV90ENER | Digikey | 1727-2735-1-ND
41 | N-Channel 60 V 260A (Tc) 960mW (Ta), 170W (Tc) Surface Mount 8-DSOP Advance | TPW1R306PL,L1Q | Q1 Q2 Q3 Q4 Q5 Q6 | TPW1R306PL,L1Q | 2-5S1A | 6 |  | https://toshiba.semicon-storage.com/info/TPW1R306PL_datasheet_en_20191021.pdf?did=55843&prodName=TPW1R306PL | Toshiba Semiconductor and Storage | TPW1R306PL,L1Q | Digikey | TPW1R306PLL1QCT-ND
42 | 0.5 mOhms ±1% 2W Chip Resistor 1206 (3216 Metric) Automotive AEC-Q200, Current Sense, Moisture Resistant Metal Element | R_Small | R12 R15 R18 | 0m5 1% 2W | HCS1206FTL500 | 3 |  | https://www.seielect.com/catalog/sei-hcs.pdf | Stackpole Electronics Inc | HCS1206FTL500 | Digikey | HCS1206FTL500CT-ND
43 | 0 Ohms Jumper Chip Resistor 0402 (1005 Metric) Automotive AEC-Q200 Thick Film | R | R4 R31 R32 | 0R | R_0402_1005_DensityHigh | 3 |  | https://industrial.panasonic.com/ww/products/pt/general-purpose-chip-resistors/models/ERJ2GE0R00X | Panasonic Electronic Components | ERJ-2GE0R00X | Digikey | P0.0JCT-ND
44 | 0 Ohms Jumper Chip Resistor 0603 (1608 Metric) Automotive AEC-Q200, Pulse Withstanding Thick Film | R_Small | R53 | 0R | R_0603_1608_DensityHigh | 1 |  | https://www.vishay.com/docs/20043/crcwhpe3.pdf | Vishay | CRCW06030000Z0EAHP | Digikey | 541-0.0SBCT-ND
45 | 5 Ohms ±1% 0.4W Chip Resistor 0603 (1608 Metric) Automotive AEC-Q200, Current Sense Thin Film | R_Small | R55 R56 R57 R58 R59 R60 | 5R 1% 0.4W | R_0603_1608_DensityHigh | 6 |  | https://www.seielect.com/catalog/sei-csrt.pdf | Stackpole Electronics Inc | CSRT0603FT5R00 | Digikey | 738-CSRT0603FT5R00CT-ND
46 | 7.5 Ohms ±1% 0.5W, 1/2W Chip Resistor 0805 (2012 Metric) Automotive AEC-Q200, Pulse Withstanding Thick Film | R_Small | R10 R11 R13 R14 R16 R17 | 7R5 1% 1/2W | R_0805_2012_DensityHigh | 6 |  | https://www.vishay.com/docs/20043/crcwhpe3.pdf | Vishay | CRCW08057R50FKEAHP | Digikey | 541-7.50TCT-ND
47 | 10 Ohms ±1% 0.333W, 1/3W Chip Resistor 0603 (1608 Metric) Automotive AEC-Q200, Pulse Withstanding Thick Film | R_Small | R34 | 10R 1% | R_0603_1608_DensityHigh | 1 |  | https://www.vishay.com/docs/20043/crcwhpe3.pdf | Vishay | CRCW060310R0FKEAHP | Digikey | 541-10.0SCT-ND
48 | 22 Ohms ±1% 0.1W, 1/10W Chip Resistor 0402 (1005 Metric) Automotive AEC-Q200 Thick Film | R_Small | R1 R2 R3 | 22R 1% | R_0402_1005_DensityHigh | 3 |  | https://industrial.panasonic.com/cdbs/www-data/pdf/RDA0000/AOA0000C304.pdf | Panasonic Electronic Components | ERJ-2RKF22R0X | Digikey | P22.0LCT-ND
49 | 60.4 Ohms ±1% 0.25W, 1/4W Chip Resistor 0603 (1608 Metric) Automotive AEC-Q200, Pulse Withstanding Thick Film | R_Small | R50 R51 | 60R4 1% 1/4W | R_0603_1608_DensityHigh | 2 |  | https://www.rohm.com/datasheet?p=ESR01MZPF&dist=Digi-key&media=referral&source=digi-key.com&campaign=Digi-key | Rohm Semiconductor | ESR03EZPF60R4 | Digikey | 511-ESR03EZPF60R4CT-ND
50 | 100 Ohms ±1% 0.2W, 1/5W Chip Resistor 0402 (1005 Metric) Automotive AEC-Q200, Pulse Withstanding Thick Film | R_Small | R22 R23 R25 R35 R36 R37 R38 R39 R40 R41 R42 R43 R48 R49 | 100R 1% 1/5W | R_0402_1005_DensityHigh | 14 |  | https://www.vishay.com/docs/20065/rcse3.pdf | Vishay | RCS0402100RFKED | Digikey | 541-2886-1-ND
51 | 150 Ohms ±1% 0.2W, 1/5W Chip Resistor 0402 (1005 Metric) Automotive AEC-Q200, Pulse Withstanding Thick Film | R_Small | R26 | 150R 1% 1/5W | R_0402_1005_DensityHigh | 1 |  | https://www.vishay.com/docs/20043/crcwhpe3.pdf | Vishay | CRCW0402150RFKEDHP | Digikey | 541-150YCT-ND
52 | 2 kOhms ±1% 0.1W, 1/10W Chip Resistor 0402 (1005 Metric) Automotive AEC-Q200 Thick Film | R | R8 R9 R28 R44 R45 R46 R47 | 2k 1% | R_0402_1005_DensityHigh | 7 |  | https://industrial.panasonic.com/cdbs/www-data/pdf/RDA0000/AOA0000C304.pdf | Vishay | ERJ-2RKF2001X | Digikey | P2.00KLCT-ND
53 | 4.7 kOhms ±1% 0.063W, 1/16W Chip Resistor 0402 (1005 Metric) Moisture Resistant Thin Film | R | R30 | 4k7 1% | R_0402_1005_DensityHigh | 1 |  | https://www.yageo.com/upload/media/product/app/datasheet/rchip/pyu-rt_1-to-0.01_rohs_l.pdf | YAGEO | RT0402FRE134K7L | Digikey | 13-RT0402FRE134K7LCT-ND
54 | 9.09 kOhms ±1% 0.063W, 1/16W Chip Resistor 0402 (1005 Metric) Thin Film | R | R6 | 9k09 1% | R_0402_1005_DensityHigh | 1 |  | https://www.yageo.com/upload/media/product/app/datasheet/rchip/pyu-rt_1-to-0.01_rohs_l.pdf | YAGEO | RT0402FRE079K09L | Digikey | 13-RT0402FRE079K09LCT-ND
55 | 10 kOhms ±1% 0.063W, 1/16W Chip Resistor 0402 (1005 Metric) Thin Film | R | R7 R27 R33 | 10k 1% | R_0402_1005_DensityHigh | 3 |  | https://www.yageo.com/upload/media/product/app/datasheet/rchip/pyu-rt_1-to-0.01_rohs_l.pdf | YAGEO | RT0402FRE0710KL | Digikey | YAG1233CT-ND
56 | 100 kOhms ±1% 0.063W, 1/16W Chip Resistor 0402 (1005 Metric) Thin Film | R | R5 R19 R20 R21 R24 R29 | 100k 1% | R_0402_1005_DensityHigh | 6 |  | https://www.yageo.com/upload/media/product/app/datasheet/rchip/pyu-rt_1-to-0.01_rohs_l.pdf | YAGEO | RT0402FRE07100KL | Digikey | YAG2307CT-ND
57 | SWITCH SLIDE DPDT 100MA 6V | SW_DPDT_x2 | SW1 | CAS-220TA | CAS-220A_NDC-L | 1 |  | https://www.nidec-copal-electronics.com/e/catalog/switch/cas.pdf | Nidec Components Corporation | CAS-220TA | Digikey | CAS220JCT-ND
58 | NTC Thermistor 47k 4050K 0402 (1005 Metric) | Thermistor_NTC | TH1 | 47k 1% NTC | R_0402_1005_DensityHigh | 1 |  | https://www.murata.com/~/media/webrenewal/support/library/catalog/products/thermistor/r01e.ashx | Murata Electronics | NCP15WB473F03RC | Digikey | 490-4802-1-ND
59 | 14-Bit On-Axis Magnetic Rotary Position Sensor with 12-Bit Decimal and Binary Incremental Pulse Count for 28krpm High Speed Capability | AS5047P | U7 | AS5047P | SOP-14_4.4x5mm_P0.65mm_H1.2mm | 1 |  | https://ams.com/documents/20143/36005/AS5047P_DS000324_3-00.pdf | ams-OSRAM USA INC. | AS5047P-ATSM | Digikey | AS5047P-ATSMCT-ND
60 | 14-bit Magnetic Rotary Encoder, I2C Interface | AS5048B | U8 | AS5048B | SOP-14_4.4x5mm_P0.65mm_H1.2mm | 1 |  | https://ams.com/documents/20143/36005/AS5048_DS000298_4-00.pdf | ams-OSRAM USA INC. | AS5048B-HTSP-500 | Digikey | AS5048B-HTSP-500CT-ND
61 | 1.9A HIGH SPEED SINGLE GATE DRIVER | DGD0216WT-7 | U11 | DGD0216WT-7 | SOT-23-5 | 1 |  | https://www.diodes.com/assets/Datasheets/DGD0215-0216.pdf | Diodes Incorporated | DGD0216WT-7 | Digikey | DGD0216WT-7DICT-ND
62 | DRV835xF 100-V Three-Phase Smart Gate Driver | DRV8353FS | U6 | DRV8353FS | WQFN-40-1EP_6x6mm_P0.5mm_EP4.15x4.15mm_ThermalVias | 1 |  | https://www.ti.com/lit/ds/symlink/drv8353f.pdf | Texas Instruments | DRV8353FSRTAR | Digikey | 296-DRV8353FSRTARCT-ND
63 | LMR36006-Q1 4.2-V to 60-V, 0.6-A Ultra-Small Synchronous Step-Down Converter | LMR36006FSCQ | U3 | LMR36006FSCQ | LMR36006 | 1 |  | https://www.ti.com/lit/ds/symlink/lmr36006-q1.pdf | Texas Instruments | LMR36006FSCQRNXTQ1 | Digikey | 296-LMR36006FSCQRNXTQ1CT-ND
64 | LMR36506-Q1 3-V to 65-V, 0.6-A Synchronous Buck Converter Optimized for Size and Light Load Efficiency | LMR36506MSC5RPERQ1 | U2 | LMR36506MSC5RPERQ1 | LMR36503 | 1 |  | https://www.ti.com/lit/ds/symlink/lmr36506-q1.pdf | Texas Instruments | LMR36503MSC5RPERQ1 | Digikey | 296-LMR36506MSC5RPERQ1CT-ND
65 | LP2992 Micropower 250-mA Low-Noise Ultra-Low-Dropout Regulator in SOT-23 and WSON Packages Designed for Use With Very Low-ESR Output Capacitors | LP2992IM5-3.3/NOPB | U5 | LP2992IM5-3.3/NOPB | SOT95P280X145-5N | 1 |  | https://www.ti.com/lit/ds/symlink/lp2992.pdf | Texas Instruments | LP2992IM5-3.3/NOPB | Digikey | LP2992IM5-3.3/NOPBCT-ND
66 | SN65HVD3x 3.3-V Full-Duplex RS-485 Drivers and Receivers | SN65HVD35DR | U9 | SN65HVD35DR | SOIC-14 5.4mm | 1 |  | https://www.ti.com/lit/ds/symlink/sn65hvd30.pdf | Texas Instruments | SN65HVD35DR | Digikey | 296-18706-1-ND
67 | Arm® Cortex®-M4 32-bit MCU+FPU, 170 MHz / 213 DMIPS, 128 KB SRAM, rich analog, math acc, 184 ps 12 chan Hi-res timer | STM32G474RETx | U1 | STM32G474RET3 | LQFP-64_10x10mm_P0.5mm | 1 |  | https://www.st.com/resource/en/datasheet/stm32g474re.pdf | STMicroelectronics | STM32G474RET3 | Digikey | 497-STM32G474RET3-ND
68 | TCAN1051-Q1 Automotive Fault Protected CAN Transceiver with CAN FD | TCAN1051HGVDRBRQ1 | U10 | TCAN1051HGVDRBRQ1 | HVSON-8-1EP_3x3mm_P0.65mm_EP1.6x2.4mm_ThermalVias | 1 |  | https://www.ti.com/general/docs/suppproductinfo.tsp?distId=10&gotoUrl=https%3A%2F%2Fwww.ti.com%2Flit%2Fgpn%2Ftcan1051-q1 | Texas Instruments | TCAN1051HGVDRBRQ1 | Digikey | 296-TCAN1051HGVDRBRQ1CT-ND
69 | TPS6217x 3-V to 17-V, 0.5-A Step-Down Converters with DCS-Control™ | TPS62172DSG | U4 | TPS62172DSG | WSON-8-1EP_2x2mm_P0.5mm_EP0.9x1.6mm_ThermalVias | 1 |  | http://www.ti.com/lit/ds/symlink/tps62170.pdf | Texas Instruments | TPS62172DSGR | Digikey | 296-39449-1-ND

## Costs
Bill of Materials
Schematic: | amulet_controller |  |  |  | Board Qty: | 1
Variant: | default |  |  |  | Unit Cost: | 0
Revision: | 1.1 |  |  |  | Total Cost: | 0
Date: | 2024-04-13
KiCad Version: | 8.0.5-8.0.5-0~ubuntu24.04.1
Global Part Info
References | Value | Footprint | Manf# | Build Quantity | Unit$ | Ext$
C12 C13 C14 | 1n X7R 25V | C_0402_1005_DensityHigh | https://www.yageo.com/upload/media/product/app/datasheet/mlcc/upy-ac_np0x7rx7s_6_3v-to-2kv.pdf | 3
C133 C134 C135 C136 C137 C138 | 3n3 X7R 100V | C_0402_1005_DensityHigh | https://search.murata.co.jp/Ceramy/image/img/A01X/G101/ENG/GRM155R72A332KA01-01.pdf | 6
C129 | 4n7 X7R 100V | C_0402_1005_DensityHigh | https://www.murata.com/-/media/webrenewal/support/library/catalog/products/k35e.ashx?la=en-us&cvid=20200508021757000000 | 1
C76 | 10n X7R 100V | C_0402_1005_DensityHigh | https://mm.digikey.com/Volume0/opasdata/d220001/medias/docus/2615/HMR105B7103KV-F_SS.pdf | 1
C91 | 47n X7R 100V | C_0603_1608_DensityHigh | https://connect.kemet.com:7667/gateway/IntelliData-ComponentDocumentation/1.0/download/datasheet/C0603C473K1RECAUTO | 1
C3 C4 C5 C8 C10 C11 C27 C28 C29 C90 C101 C102 C103 C104 C105 C107 C108 C109 C111 C112 C113 C114 C115 C125 C126 C127 C128 | 100n X7R 50V | C_0402_1005_DensityHigh | https://search.murata.co.jp/Ceramy/image/img/A01X/G101/ENG/GCM155R71H104KE02-01.pdf | 27
C22 C92 | 100n X7R 100V | C_0603_1608_DensityHigh | https://mm.digikey.com/Volume0/opasdata/d220001/medias/docus/21/HMK107B7104KAHT_SS.pdf | 2
C95 C97 C99 | 100n X7R 100V | C_1206_3216_DensityHighest | https://connect.kemet.com:7667/gateway/IntelliData-ComponentDocumentation/1.0/download/datasheet/C1206C104K1RACAUTO | 3
C23 C25 | 220n X7S 100V | C_0603_1608_DensityHigh | https://mm.digikey.com/Volume0/opasdata/d220001/medias/docus/2249/TMK105B7224KV-FR_SS.pdf | 2
C2 C6 C9 C24 C26 C94 | 1u X7R 10V | C_0402_1005_DensityHigh | https://search.murata.co.jp/Ceramy/image/img/A01X/G101/ENG/GRM155Z71A105KE01-01A.pdf | 6
C60 C88 C93 | 1u X7R 25V | C_0603_1608_DensityHigh | https://mm.digikey.com/Volume0/opasdata/d220001/medias/docus/2146/TMK107AB7105KAHT_SS.pdf | 3
C15 C16 C17 C18 C20 C45 C52 | 2u2 X7R 100V | R_0805_2012_DensityHigh | https://product.tdk.com/system/files/dam/doc/product/capacitor/ceramic/mlcc/catalog/mlcc_automotive_midvoltage_en.pdf | 7
C1 C84 C110 | 4u7 X7R 16V | C_0603_1608_DensityHigh | https://search.murata.co.jp/Ceramy/image/img/A01X/G101/ENG/GRM188Z71C475KE21-01A.pdf | 3
C89 C96 C98 C100 | 4u7 X7R 100V | C_1206_3216_DensityHighest | https://search.murata.co.jp/Ceramy/image/img/A01X/G101/ENG/GRJ31CZ72A475KE01-01.pdf | 4
C19 C21 C31 C32 C33 C34 C35 C36 C39 C40 C41 C42 C43 C44 C46 C47 C48 C49 C50 C51 C53 C54 C55 C57 C58 C59 C61 C62 C63 C64 C65 C66 C67 C68 C69 C70 C71 C72 C73 C74 C75 C77 C78 C79 C80 C81 C82 C85 C86 C87 | 4u7 X7R 100V | C_1206_3216_DensityHigh | https://search.murata.co.jp/Ceramy/image/img/A01X/G101/ENG/GRJ31CZ72A475KE01-01.pdf | 50
C7 | 4u7 X5R 25V | C_0402_1005_DensityHigh | https://datasheets.kyocera-avx.com/cx5r.pdf | 1
C56 C106 | 10u X7R 25V | C_0805_2012_DensityHighest | https://search.murata.co.jp/Ceramy/image/img/A01X/G101/ENG/GRM21BZ71E106KE15-01.pdf | 2
C30 C38 | 15u X7R 25V | C_1210_3225_DensityHigh | https://product.tdk.com/system/files/dam/doc/product/capacitor/ceramic/mlcc/catalog/mlcc_automotive_general_en.pdf | 2
C37 C83 | 22u X7R 10V | C_0805_2012_DensityHighest | https://search.murata.co.jp/Ceramy/image/img/A01X/G101/ENG/GRM21BZ71A226ME15-01.pdf | 2
C130 C131 C132 | 1n X7R 1kV | C_0603_1608_DensityHigh | https://connect.kemet.com:7667/gateway/IntelliData-ComponentDocumentation/1.0/download/specsheet/C0603V102KDRAC7867 | 3
D3 D4 D5 D6 D7 D8 D9 D10 D11 D14 D15 D19 D20 D21 D22 | BAT41KFILM | D_SOD-523 | https://www.st.com/content/ccc/resource/technical/document/datasheet/5b/cd/d8/0a/45/56/41/6c/CD00130227.pdf/files/CD00130227.pdf/jcr:content/translations/en.CD00130227.pdf | 15
D23 D27 | CDSOT23-SM712 | SOT95P230X110-3N | https://www.bourns.com/docs/Product-Datasheets/CDSOT23-SM712.pdf | 2
D13 | GREEN | LED_SM1206 | https://www.bivar.com/parts_content/Datasheets/SM1206NPGC-IL.pdf | 1
D24 D25 | PESD2CANFD24V-UX | SOT95P230X117-3N | https://assets.nexperia.com/documents/data-sheet/PESD2CANFD24V-U.pdf | 2
D18 D26 | PESD4USB3U-TBSX | SOT1176D | https://assets.nexperia.com/documents/data-sheet/PESD4USB3U-TBS.pdf | 2
D16 D17 | PESD4USB5B-TBSX | SOT1176D | https://assets.nexperia.com/documents/data-sheet/PESD4USB5B-TBS.pdf | 2
D1 D2 | SMBJ51CD-M3/H | DIOM4336X24N | https://www.vishay.com/docs/87606/smbj5cdthrusmbj120cd.pdf | 2
D12 | YELLOW | LED_SM1206 | https://www.bivar.com/parts_content/Datasheets/SM1206NYC-IL.pdf | 1
FB1 FB2 FB3 FB4 | 1k @ 100MHz | R_0805_2012_DensityHigh | https://www.we-online.com/katalog/datasheet/742792096.pdf | 4
J12 J13 | Nano-Fit 1x03 | 1054301203 | https://www.literature.molex.com/SQLImages/kelmscott/Molex/PDF_Images/987651-1223.PDF | 2
J8 J9 | S2B-PH-SM4-TB | JST_PH_S2B-PH-SM4-TB_1x02-1MP_P2.00mm_Horizontal | https://www.jst-mfg.com/product/pdf/eng/ePH.pdf | 2
J14 | SM05B-GHS-TB | JST_GH_SM05B-GHS-TB_1x05-1MP_P1.25mm_Horizontal | https://www.jst-mfg.com/product/pdf/eng/eGH.pdf | 1
J10 | SM06B-GHS-TB | JST_GH_SM06B-GHS-TB_1x06-1MP_P1.25mm_Horizontal | https://www.jst-mfg.com/product/pdf/eng/eGH.pdf | 1
J7 | SM07B-GHS-TB | JST_GH_SM07B-GHS-TB_1x07-1MP_P1.25mm_Horizontal | https://www.jst-mfg.com/product/pdf/eng/eGH.pdf | 1
J6 | SM08B-GHS-TB | JST_GH_SM08B-GHS-TB_1x08-1MP_P1.25mm_Horizontal | https://www.jst-mfg.com/product/pdf/eng/eGH.pdf | 1
J1 | XT60PW-F | AMASS_XT60PW-F_1x02_P7.20mm_Horizontal | https://www.tme.eu/Document/1191bc2fa3aee3c446e5a895fd8f7983/XT60PW-F.pdf | 1
J2 | XT60PW-M | AMASS_XT60PW-M_1x02_P7.20mm_Horizontal | https://www.tme.eu/Document/b13629717d44ae038681dba08d18c0b6/XT60PW-M.pdf | 1
L3 | 2u2 | L_Coilcraft_LPS3314 | https://www.coilcraft.com/getmedia/3ba581dc-6d87-4be6-9dea-9167ac97554d/lps3314.pdf | 1
L1 L2 | 22u | L_Coilcraft_LPS4018 | https://www.coilcraft.com/getmedia/31b05c96-4c4c-4498-8dbb-fe092de76bad/lps4018.pdf | 2
Q7 Q8 Q9 | PMV90ENER | SOT-23-3 | https://assets.nexperia.com/documents/data-sheet/PMV90ENE.pdf | 3
Q1 Q2 Q3 Q4 Q5 Q6 | TPW1R306PL,L1Q | 2-5S1A | https://toshiba.semicon-storage.com/info/TPW1R306PL_datasheet_en_20191021.pdf?did=55843&prodName=TPW1R306PL | 6
R12 R15 R18 | 0m5 1% 2W | HCS1206FTL500 | https://www.seielect.com/catalog/sei-hcs.pdf | 3
R4 R31 R32 | 0R | R_0402_1005_DensityHigh | https://industrial.panasonic.com/ww/products/pt/general-purpose-chip-resistors/models/ERJ2GE0R00X | 3
R53 | 0R | R_0603_1608_DensityHigh | https://www.vishay.com/docs/20043/crcwhpe3.pdf | 1
R55 R56 R57 R58 R59 R60 | 5R 1% 0.4W | R_0603_1608_DensityHigh | https://www.seielect.com/catalog/sei-csrt.pdf | 6
R10 R11 R13 R14 R16 R17 | 7R5 1% 1/2W | R_0805_2012_DensityHigh | https://www.vishay.com/docs/20043/crcwhpe3.pdf | 6
R34 | 10R 1% | R_0603_1608_DensityHigh | https://www.vishay.com/docs/20043/crcwhpe3.pdf | 1
R1 R2 R3 | 22R 1% | R_0402_1005_DensityHigh | https://industrial.panasonic.com/cdbs/www-data/pdf/RDA0000/AOA0000C304.pdf | 3
R50 R51 | 60R4 1% 1/4W | R_0603_1608_DensityHigh | https://www.rohm.com/datasheet?p=ESR01MZPF&dist=Digi-key&media=referral&source=digi-key.com&campaign=Digi-key | 2
R22 R23 R25 R35 R36 R37 R38 R39 R40 R41 R42 R43 R48 R49 | 100R 1% 1/5W | R_0402_1005_DensityHigh | https://www.vishay.com/docs/20065/rcse3.pdf | 14
R26 | 150R 1% 1/5W | R_0402_1005_DensityHigh | https://www.vishay.com/docs/20043/crcwhpe3.pdf | 1
R8 R9 R28 R44 R45 R46 R47 | 2k 1% | R_0402_1005_DensityHigh | https://industrial.panasonic.com/cdbs/www-data/pdf/RDA0000/AOA0000C304.pdf | 7
R30 | 4k7 1% | R_0402_1005_DensityHigh | https://www.yageo.com/upload/media/product/app/datasheet/rchip/pyu-rt_1-to-0.01_rohs_l.pdf | 1
R6 | 9k09 1% | R_0402_1005_DensityHigh | https://www.yageo.com/upload/media/product/app/datasheet/rchip/pyu-rt_1-to-0.01_rohs_l.pdf | 1
R7 R27 R33 | 10k 1% | R_0402_1005_DensityHigh | https://www.yageo.com/upload/media/product/app/datasheet/rchip/pyu-rt_1-to-0.01_rohs_l.pdf | 3
R5 R19 R20 R21 R24 R29 | 100k 1% | R_0402_1005_DensityHigh | https://www.yageo.com/upload/media/product/app/datasheet/rchip/pyu-rt_1-to-0.01_rohs_l.pdf | 6
SW1 | CAS-220TA | CAS-220A_NDC-L | https://www.nidec-copal-electronics.com/e/catalog/switch/cas.pdf | 1
TH1 | 47k 1% NTC | R_0402_1005_DensityHigh | https://www.murata.com/~/media/webrenewal/support/library/catalog/products/thermistor/r01e.ashx | 1
U7 | AS5047P | SOP-14_4.4x5mm_P0.65mm_H1.2mm | https://ams.com/documents/20143/36005/AS5047P_DS000324_3-00.pdf | 1
U8 | AS5048B | SOP-14_4.4x5mm_P0.65mm_H1.2mm | https://ams.com/documents/20143/36005/AS5048_DS000298_4-00.pdf | 1
U11 | DGD0216WT-7 | SOT-23-5 | https://www.diodes.com/assets/Datasheets/DGD0215-0216.pdf | 1
U6 | DRV8353FS | WQFN-40-1EP_6x6mm_P0.5mm_EP4.15x4.15mm_ThermalVias | https://www.ti.com/lit/ds/symlink/drv8353f.pdf | 1
U3 | LMR36006FSCQ | LMR36006 | https://www.ti.com/lit/ds/symlink/lmr36006-q1.pdf | 1
U2 | LMR36506MSC5RPERQ1 | LMR36503 | https://www.ti.com/lit/ds/symlink/lmr36506-q1.pdf | 1
U5 | LP2992IM5-3.3/NOPB | SOT95P280X145-5N | https://www.ti.com/lit/ds/symlink/lp2992.pdf | 1
U9 | SN65HVD35DR | SOIC-14 5.4mm | https://www.ti.com/lit/ds/symlink/sn65hvd30.pdf | 1
U1 | STM32G474RET3 | LQFP-64_10x10mm_P0.5mm | https://www.st.com/resource/en/datasheet/stm32g474re.pdf | 1
U10 | TCAN1051HGVDRBRQ1 | HVSON-8-1EP_3x3mm_P0.65mm_EP1.6x2.4mm_ThermalVias | https://www.ti.com/general/docs/suppproductinfo.tsp?distId=10&gotoUrl=https%3A%2F%2Fwww.ti.com%2Flit%2Fgpn%2Ftcan1051-q1 | 1
U4 | TPS62172DSG | WSON-8-1EP_2x2mm_P0.5mm_EP0.9x1.6mm_ThermalVias | http://www.ti.com/lit/ds/symlink/tps62170.pdf | 1
Created: | 2024-10-16 17:54:17
KiCost® v1.1.18 + KiBot v1.8.2
Note on F4: Use the minimum extend price across distributors not taking account available quantities.
Note on A9: Schematic identifier for each part.
Note on B9: Value of each part.
Note on C9: PCB footprint for each part.
Note on D9: Manufacturer number for each part and link to it's datasheet (Ctrl-click). Purple -> Obsolete part detected by one of the distributors.
Note on E9: Total number of each part needed. Gray -> No manf# provided. Red -> No parts available. Orange -> Not enough parts available. Yellow -> Parts available, but haven't purchased enough.
Note on F9: Minimum unit price for each part across all distributors.
Note on G9: Minimum extended price for each part across all distributors.

## Colors
Columns colors
KiCad Fields (default)
Generated Fields
User Fields
Empty Fields
Costs sheet colors
Best price
No manufacturer or distributor code
Not available
Purchase quantity is more than what is available
Minimum order quantity not respected
Total available part quantity is less than needed
Total purchased part quantity is less than needed
This part is obsolete
This part is listed but is not normally stocked