## BoM
Testpoints Report
Schematic: | amulet_controller | Component Groups: | 74
Variant: | default | Component Count: | 74
Revision: | 1.1 | Fitted Components: | 74
Date: | 2024-04-13 | Number of PCBs: | 1
KiCad Version: | 8.0.5-8.0.5-0~ubuntu24.04.1 | Total Components: | 74
Testpoint Ref. | Net | Net Class | X | Y | Side | Pad Type | Value | Footprint
TP1 | /Project Architecture/MCU - IOs/MOTOR_ENABLE | Default | 40.5766 | 22.6861 | top |  | MOTOR_ENABLE | TestPoint_Pad_D0.5mm_Front
TP2 | /Project Architecture/MCU - IOs/MOTOR_HIZ | Default | 37.8754 | 26.4999 | top |  | MOTOR_HIZ | TestPoint_Pad_D0.5mm_Front
TP3 | /Project Architecture/MCU - IOs/MOTOR_FAULT | Default | 32.7804 | 25.4599 | top |  | MOTOR_FAULT | TestPoint_Pad_D0.5mm_Front
TP4 | /Project Architecture/MCU - IOs/DRV_SCLK | Default | 35.7704 | 25.3799 | top |  | DRV_SCLK | TestPoint_Pad_D0.5mm_Front
TP5 | /Project Architecture/MCU - IOs/DRV_MISO | Default | 34.1704 | 24.7499 | top |  | DRV_MISO | TestPoint_Pad_D0.5mm_Front
TP6 | /Project Architecture/MCU - IOs/DRV_MOSI | Default | 41.3617 | 21.9806 | top |  | DRV_MOSI | TestPoint_Pad_D0.5mm_Front
TP7 | /Project Architecture/MCU - IOs/DRV_CS | Default | 31.9004 | 20.0999 | bottom |  | DRV_CS | TestPoint_Pad_D0.5mm_Back
TP8 | /Project Architecture/MCU - IOs/PWM_PHASEA | Default | 38.4004 | 24.3499 | top |  | PWM_PHASEA | TestPoint_Pad_D0.5mm_Front
TP9 | /Project Architecture/MCU - IOs/PWM_PHASEB | Default | 39.0504 | 23.3749 | top |  | PWM_PHASEB | TestPoint_Pad_D0.5mm_Front
TP10 | /Project Architecture/MCU - IOs/PWM_PHASEC | Default | 39.6504 | 24.3499 | top |  | PWM_PHASEC | TestPoint_Pad_D0.5mm_Front
TP11 | /Project Architecture/MCU - IOs/SOA | Default | 30.2754 | 25.2999 | top |  | SOA | TestPoint_Pad_D0.5mm_Front
TP12 | /Project Architecture/MCU - IOs/SOB | Default | 29.5754 | 24.5999 | top |  | SOB | TestPoint_Pad_D0.5mm_Front
TP13 | /Project Architecture/MCU - IOs/SOC | Default | 28.8754 | 23.8999 | top |  | SOC | TestPoint_Pad_D0.5mm_Front
TP14 | /Project Architecture/Interface - Interconnects/SWDIO | Default | 45.5254 | 15.0249 | top |  | SWDIO | TestPoint_Pad_D0.5mm_Front
TP15 | /Project Architecture/Interface - Interconnects/SWCLK | Default | 44.6004 | 14.4499 | top |  | SWCLK | TestPoint_Pad_D0.5mm_Front
TP16 | /Project Architecture/Interface - Interconnects/NRST | Default | 44.6004 | 15.5999 | top |  | NRST | TestPoint_Pad_D0.5mm_Front
TP17 | /Project Architecture/Interface - Interconnects/AUX1_A | Default | 51.5477 | 28.1109 | top |  | AUX1_A | TestPoint_Pad_D0.5mm_Front
TP18 | /Project Architecture/Interface - Interconnects/AUX1_B | Default | 51.1875 | 29.8875 | top |  | AUX1_B | TestPoint_Pad_D0.5mm_Front
TP19 | /Project Architecture/Interface - Interconnects/AUX1_C | Default | 51.0189 | 31.0189 | top |  | AUX1_C | TestPoint_Pad_D0.5mm_Front
TP20 | /Project Architecture/Interface - Interconnects/AUX1_D | Default | 52.4750 | 31.4250 | top |  | AUX1_D | TestPoint_Pad_D0.5mm_Front
TP21 | /Project Architecture/Interface - Interconnects/AUX1_E | Default | 52.8566 | 33.0161 | top |  | AUX1_E | TestPoint_Pad_D0.5mm_Front
TP22 | /Project Architecture/Interface - Interconnects/AUX1_I2C_PULLUP | Default | 41.7004 | 8.7999 | top |  | AUX1_I2C_PULLUP | TestPoint_Pad_D0.5mm_Front
TP23 | /Project Architecture/Interface - Interconnects/POS_SENSOR_CS | Default | 31.0504 | 19.2499 | bottom |  | POS_SENSOR_CS | TestPoint_Pad_D0.5mm_Back
TP24 | /Project Architecture/Interface - Interconnects/AUX2_A | Default | 21.7004 | 26.0999 | top |  | AUX2_A | TestPoint_Pad_D0.5mm_Front
TP25 | /Project Architecture/Interface - Interconnects/AUX2_B | Default | 21.7004 | 25.1999 | top |  | AUX2_B | TestPoint_Pad_D0.5mm_Front
TP26 | /Project Architecture/Interface - Interconnects/AUX2_C | Default | 20.8004 | 25.1999 | top |  | AUX2_C | TestPoint_Pad_D0.5mm_Front
TP27 | /Project Architecture/Interface - Interconnects/AUX2_D | Default | 20.8004 | 24.2999 | top |  | AUX2_D | TestPoint_Pad_D0.5mm_Front
TP28 | /Project Architecture/Interface - Interconnects/AUX2_I2C_PULLUP | Default | 27.7004 | 9.2999 | top |  | AUX2_I2C_PULLUP | TestPoint_Pad_D0.5mm_Front
TP29 | /Project Architecture/Interface - RS-422/RS422_~{RE} | Default | 29.6284 | 17.7083 | bottom |  | RS422_RE | TestPoint_Pad_D0.5mm_Back
TP30 | /Project Architecture/Interface - RS-422/RS422_DE | Default | 27.6504 | 15.1999 | bottom |  | RS422_DE | TestPoint_Pad_D0.5mm_Back
TP31 | /Project Architecture/MCU - IOs/LED_DBG | Default | 26.5504 | 8.1499 | top |  | LED_DBG | TestPoint_Pad_D0.5mm_Front
TP32 | /Project Architecture/MCU - IOs/LED_PWR | Default | 27.7004 | 8.1499 | top |  | LED_PWR | TestPoint_Pad_D0.5mm_Front
TP33 | /Project Architecture/Interface - FD-CAN/FDCAN_RX | Default | 54.5004 | 35.2044 | top |  | FD_CAN_RX | TestPoint_Pad_D0.5mm_Front
TP34 | /Project Architecture/Interface - FD-CAN/FDCAN_TX | Default | 53.5904 | 34.6399 | top |  | FDCAN_TX | TestPoint_Pad_D0.5mm_Front
TP35 | /Project Architecture/MCU - IOs/FAN_CTRL | Default | 36.8394 | 12.7906 | bottom |  | FAN_CTRL | TestPoint_Pad_D0.5mm_Back
TP36 | /Project Architecture/MCU - IOs/SENSE_TEMP_MOT | Default | 30.3132 | 11.5244 | bottom |  | SENSE_TEMP_MOT | TestPoint_Pad_D0.5mm_Back
TP37 | /Project Architecture/MCU - IOs/SENSE_TEMP_FET | Default | 13.3400 | 47.2800 | top |  | SENSE_TEMP_FET | TestPoint_Pad_D0.5mm_Front
TP38 | /Project Architecture/MCU - IOs/SENSE_VBAT | Default | 12.6749 | 35.7749 | top |  | SENSE_VBAT | TestPoint_Pad_D0.5mm_Front
TP39 | +VBAT | High Power | 8.7754 | 45.8499 | top |  | +VBAT | TestPoint_Pad_D0.5mm_Front
TP40 | +VBAT | High Power | 43.9504 | 33.4999 | top |  | +VBAT | TestPoint_Pad_D0.5mm_Front
TP41 | +VBAT | High Power | 14.5004 | 37.7999 | top |  | +VBAT | TestPoint_Pad_D0.5mm_Front
TP42 | /Project Architecture/Power - Generation/F_VIN_12V | High Power | 48.0504 | 31.7499 | top |  | F_VIN_12V | TestPoint_Pad_D0.5mm_Front
TP43 | /Project Architecture/Power - Generation/F_VIN_5V | High Power | 11.4004 | 39.1499 | top |  | F_VIN_5V | TestPoint_Pad_D0.5mm_Front
TP44 | /Project Architecture/Power - Generation/F_VIN_3V3 | Power 5V | 14.1504 | 33.2499 | bottom |  | F_VIN_3V3 | TestPoint_Pad_D0.5mm_Back
TP45 | +12V | Power 12V | 46.0104 | 16.5299 | top |  | +12V | TestPoint_Pad_D0.5mm_Front
TP46 | +5V | Power 5V | 5.7504 | 44.0499 | top |  | +5V | TestPoint_Pad_D0.5mm_Front
TP47 | +5V | Power 5V | 56.6093 | 24.0781 | bottom |  | +5V | TestPoint_Pad_D0.5mm_Back
TP48 | +3V3 | Power 3V3 | 17.5204 | 24.2799 | top |  | +3V3 | TestPoint_Pad_D0.5mm_Front
TP49 | +3V3 | Power 3V3 | 43.6004 | 13.9999 | top |  | +3V3 | TestPoint_Pad_D0.5mm_Front
TP50 | +3V3 | Power 3V3 | 57.6804 | 25.6899 | bottom |  | +3V3 | TestPoint_Pad_D0.5mm_Back
TP51 | +A3V3 | Power A3V3 | 26.8004 | 29.7249 | top |  | +A3V3 | TestPoint_Pad_D0.5mm_Front
TP52 | GND | GND | 31.1750 | 26.2500 | top |  | GND | TestPoint_Pad_D0.5mm_Front
TP53 | GND | GND | 56.9504 | 39.2249 | top |  | GND | TestPoint_Pad_D0.5mm_Front
TP54 | GND | GND | 43.4504 | 11.7999 | top |  | GND | TestPoint_Pad_D0.5mm_Front
TP55 | GND | GND | 17.6754 | 35.2749 | top |  | GND | TestPoint_Pad_D0.5mm_Front
TP56 | GND | GND | 51.1232 | 23.2471 | top |  | GND | TestPoint_Pad_D0.5mm_Front
TP57 | GND | GND | 45.5254 | 13.8999 | top |  | GND | TestPoint_Pad_D0.5mm_Front
TP58 | GND | GND | 58.2504 | 27.5649 | bottom |  | GND | TestPoint_Pad_D0.5mm_Back
TP59 | /Project Architecture/Motor Control - Top Level/GHA | Default | 43.5804 | 34.5499 | top |  | GHA | TestPoint_Pad_D0.4mm_Front
TP60 | /Project Architecture/Motor Control - Top Level/GLA | Default | 43.5804 | 35.7499 | top |  | GLA | TestPoint_Pad_D0.4mm_Front
TP61 | /Project Architecture/Motor Control - Top Level/SHA | Default | 44.0004 | 35.1499 | top |  | SHA | TestPoint_Pad_D0.4mm_Front
TP62 | /Project Architecture/Motor Control - Top Level/GHB | Default | 30.4189 | 35.3799 | top |  | GHB | TestPoint_Pad_D0.4mm_Front
TP63 | /Project Architecture/Motor Control - Top Level/GLB | Default | 32.0704 | 35.5799 | top |  | GLB | TestPoint_Pad_D0.4mm_Front
TP64 | /Project Architecture/Motor Control - Top Level/SHB | Default | 30.5675 | 36.0799 | top |  | SHB | TestPoint_Pad_D0.4mm_Front
TP65 | /Project Architecture/Motor Control - Top Level/GHC | Default | 26.2704 | 35.8835 | top |  | GHC | TestPoint_Pad_D0.4mm_Front
TP66 | /Project Architecture/Motor Control - Top Level/GLC | Default | 26.2704 | 34.4999 | top |  | GLC | TestPoint_Pad_D0.4mm_Front
TP67 | /Project Architecture/Motor Control - Top Level/SHC | Default | 25.7704 | 35.2749 | top |  | SHC | TestPoint_Pad_D0.4mm_Front
TP68 | /Project Architecture/Motor Control - Top Level/SA_P | Kelvin Diff Pair | 36.2167 | 34.7396 | top |  | SA_P | TestPoint_Pad_D0.5mm_Front
TP69 | /Project Architecture/Motor Control - Top Level/SA_N | Kelvin Diff Pair | 35.4667 | 34.7396 | top |  | SA_N | TestPoint_Pad_D0.5mm_Front
TP70 | /Project Architecture/Motor Control - Top Level/SB_P | Kelvin Diff Pair | 33.6511 | 34.9263 | top |  | SB_P | TestPoint_Pad_D0.5mm_Front
TP71 | /Project Architecture/Motor Control - Top Level/SB_N | Kelvin Diff Pair | 34.4011 | 34.9263 | top |  | SB_N | TestPoint_Pad_D0.5mm_Front
TP72 | /Project Architecture/Motor Control - Top Level/SC_P | Kelvin Diff Pair | 30.2139 | 31.6529 | top |  | SC_P | TestPoint_Pad_D0.5mm_Front
TP73 | /Project Architecture/Motor Control - Top Level/SC_N | Kelvin Diff Pair | 30.2139 | 30.9029 | top |  | SC_N | TestPoint_Pad_D0.5mm_Front
TP74 | /Project Architecture/Interface - Fan Control/FAN_SW | GND | 36.7004 | 7.3499 | bottom |  | FAN_SW | TestPoint_Pad_D0.5mm_Back

## Colors
Columns colors
KiCad Fields (default)
Generated Fields
User Fields
Empty Fields